## Issue
PLO SPECIFICATIONS
Output Frequency
Frequency: |  | 16 | GHz
Frequency stability and accuracy
External reference unit | Same as input
Internal reference unit | ±1 PPM (over temp range)
Aging (After 2 months): | ±1 PPM max per year @ 25°C
Adjustability (typ.): | 10 years
Phase noise in dBc/Hz (typ.): |  | Typ. | Max.
| L(100 Hz) | -70
| L(1 kHz) | -90
| L(10 kHz) | -105
| L(100 kHz) | -105
| L(1 MHz) | -120
| L(10 MHz) | -145
Spurious (max.): |  | -60 | dBc
Harmonics (typ.): |  | -25 | dBc
Power out (min.) @ 25°C: |  | +13 | dBm
Power variation (freq. & temp.) (max.): |  | 2 | dB
Load VSWR (max.): |  | 2:1
Phase-lock indicator (LD), High = lock: | Open collector TTL
Reference Frequency
Input reference frequency: | Internal Reference
Input level: | N/A
DC Power
+5.0 Vdc (min.) +6 Vdc (max.) |  | 500 | mA
Internal regulator
Notes:
Environment |  |  |  | 1. | The 'REF IN' connector is not provided on units with internal reference.
Operating temperature range (surface): | -10°C to 70°C
Storage temperature range: | -40°C to 85°C
Relative humidity (non-condensing): | 90%RH @ 40°
Shock: | 30 G / 10msec
Vibration: | 4 G / 20 Hz - 20 kHz
luff research, inc.
FLORAL PARK, NY
PHONE: (516) 358-2880 FAX: (516) 358-2757
PRODUCT DATA SHEET
Phase-Locked Dielectric Resonator Oscillator
[6 empty] | Model: PLDRO-16000-INT | 2014-02-12
X
X