## Issue
SPECIFICATIONS
Output Frequency
Frequency: |  |  | 20.0 | GHz
Frequency stability and accuracy
External reference unit |  | Same as input
Internal reference unit |  | ±0.5 PPM (over temp range)
Aging (After 2 months): |  | ±1 PPM max per year @ 25°C
Adjustability (typ.): |  | 10 years
Phase noise in dBc/Hz (typ.):
| L(100 Hz) |  | -65
| L(1 kHz) |  | -90
| L(10 kHz) |  | -100
| L(100 kHz) |  | -105
| L(1 MHz) |  | -120
| L(10 MHz) |  | -140
Spurious (max.): |  |  | -70 | dBc
Harmonics / Sub-Harmonics (typ.): |  |  | -20 / -40 | dBc
Power out (min.) @ 25°C: |  |  | +13 | dBm
Power variation (freq. & temp.) (max.): |  |  | 2 | dB
VSWR (typ.): |  |  | 1.5:1
Phase-lock indicator (LD), High = lock: |  | Open collector TTL
Reference Frequency
Input reference frequency: |  |  | 10 | MHz
Input level: |  | 0 dBm ±3 dB
DC Power
+5.0 Vdc (min.) +6 Vdc (max.) |  |  | 750 | mA
Internal regulator
Mechanical
RF connectors: |  | SMA (F)
DC connections: |  | Filtered Feed Throughs
Note:
Environment |  |  |  |  | 1. | This unit has the feature that when the input reference is removed, the internal
Operating temperature range (surface): |  | -10°C to 70°C |  |  |  | reference is automatically switched in as the reference to the phase-locked loop.
Storage temperature range: |  | -40°C to 85°C
Relative humidity (non-condensing): |  | 90%RH @ 40° |  |  |  |  | luff research, inc.
Shock: |  | 30 G / 10msec
Vibration: |  | 4 G / 20 Hz - 20 kHz |  |  |  |  | FLORAL PARK, NY
PHONE: (516) 358-2880 FAX: (516) 358-2757
PRODUCT DATA SHEET
Phase-Locked Dielectric Resonator Oscillator
[7 empty] | Model: PLDRO-20000-10 | 2013-10-29
X
X