## Issue
SPECIFICATIONS
Output Frequency
Frequency: |  | 24.0 | GHz
Frequency stability and accuracy
External reference unit | Same as input
Internal reference unit | ±0.5 PPM (over temp range)
Aging (After 2 months): | ±1 PPM max per year @ 25°C
Adjustability (typ.): | 10 years
Phase noise in dBc/Hz: |  | Typ. | Max.
| L(100 Hz) | -65
| L(1 kHz) | -97
| L(10 kHz) | -107
| L(100 kHz) | -107
| L(1 MHz) | -120
L(10 MHz)
Spurious (max.): |  | -60 | dBc
Harmonics / Sub-Harmonics (typ.): |  | -20 / -20 | dBc
Power out (min.) @ 25°C: |  | +13 | dBm
Power variation (freq. & temp.) (max.): |  | 2 | dB
VSWR (typ.): |  | 1.5:1
Phase-lock indicator (LD), High = lock: | Open collector TTL
Reference Frequency
Input reference frequency: |  | 10 | MHz
Input level: | 0 dBm ±3 dB
DC Power
+5.5 Vdc ±0.5 Vdc |  | 800 | mA (typ.)
Mechanical
Input connector: | SMA (F)
Output connector: | 3.5mm SMA (F) |  |  |  | Notes:
DC connections: | Filtered Feed Throughs |  |  | 1. | This unit has the feature that when the input reference is removed, the internal
reference is automatically switched in as the reference to the phase-locked loop.
Environment
Operating temperature range (surface): | 0°C to 60°C
Storage temperature range: | -40°C to 85°C
Relative humidity (non-condensing): | 90%RH @ 40° |  |  |  |  | luff research, inc.
Shock: | 30 G / 10msec
Vibration: | 4 G / 20 Hz - 20 kHz |  |  |  |  | FLORAL PARK, NY USA
www.luffresearch.com
PRODUCT DATA SHEET
Phase-Locked Dielectric Resonator Oscillator
[6 empty] | Model: PLDRO-24000-10 | 2016-01-27
X
X

## Rev. A
PLO SPECIFICATIONS
Output Frequency
Frequency: |  | 24.0 | GHz
Frequency stability and accuracy
External reference unit | Same as input
Internal reference unit | ±0.5 PPM (over temp range)
Phase noise in dBc/Hz: |  | Typ. | Max.
L(10 Hz)
| L(100 Hz) | -74
| L(1 kHz) | -89
| L(10 kHz) | -104
| L(100 kHz) | -104
| L(1 MHz) | -124
| L(10 MHz) | -149
Spurious (max.): |  | -70 | dBc
Harmonics / Sub-Harmonics (typ.): |  | -20 / -20 | dBc
Power out (nom. / min.) @ 25°C: |  | +15 / +13 | dBm
Power variation (freq. & temp.) (max.): |  | 2 | dB
Load VSWR (max.): |  | 2:1
Phase-lock indicator (LD), High = lock: | Open collector (note 1)
Reference Frequency
Input reference frequency: |  | 10 | MHz
Input level: | 0 dBm ±3 dB
DC Power
+5.5 Vdc ±0.5 Vdc |  | 650 | mA
Environment
Operating temperature range (surface): | -5°C to 65°C (note 2)
Storage temperature range: | -40°C to 85°C
Relative humidity (non-condensing): | 90%RH @ 40° |  |  |  | Notes:
Shock: | 30 G / 10msec |  |  | 1. | This unit has the feature that when the input reference is removed, the internal
Vibration: | 4 G / 20 Hz - 20 kHz |  |  |  | reference TCXO (±0.5 PPM) is automatically switched in as the reference.
Specifications @: | +25°C |  |  | 2. | Internal TCXO frequecny adjustment is on the bottom of the unit.
|  |  |  | 3. | For TTL compatible lock detector output, add -T at the end of the model number.
Block Diagram |  |  |  | 4. | Proper heatsinking is required to keep
[5 empty] | surface temperature less than +65°C. | luff research, inc.
FLORAL PARK, NY USA
www.luffresearch.com
PRODUCT DATA SHEET
Phase-Locked Dielectric Resonator Oscillator
[6 empty] | Model: PLDRO-24000-10 | 2017-05-17