## Issue
SPECIFICATIONS
Output Frequency
Frequency: |  | 1000 | MHz
Frequency stability and accuracy
External reference unit | Same as input
Internal reference unit | ±0.5 PPM (over temp range)
Aging (After 2 months): | ±1 PPM max per year @ 25°C
Adjustability (typ.): | 10 years
Phase noise in dBc/Hz: |  | Typ. | Max.
| L(10 Hz) | -75
| L(100 Hz) | -100
| L(1 kHz) | -120
| L(10 kHz) | -125
| L(100 kHz) | -140
| L(1 MHz) | -160
| L(10 MHz) | -165
Spurious (max.): |  | -60 | dBc
Harmonics (typ.): |  | -30 | dBc
Power out (min.) @ 25°C: |  | +13 | dBm
Power variation (freq. & temp.) (max.): |  | 2 | dB
Load VSWR (max.): |  | 2:1
Phase-lock indicator (LD), High = lock: | Open collector TTL
Reference Frequency
Input reference frequency: |  | 10 | MHz
Input level: | 0 dBm ±3 dB
NOTES:
DC Power |  |  |  | 1. | These unit are available with an internal TCXO. (Model No. PLOA1000-INT)
+5.5 Vdc ±0.5 V |  | 250 | mA
|  |  |  | 2. | The Frequency adjustment is only applicable on units with internal reference.
Environment
Operating temperature range (surface): | -10°C to 70°C |  |  | 3. | The 'REF IN' connector is not provided on units with internal reference.
Storage temperature range: | -40°C to 85°C
Relative humidity (non-condensing): | 90%RH @ 40° |  |  | 4. | Close in phase noise is reference dependent. Ouput phase noise is typically equal to the
Shock: | 30 G / 10msec |  |  |  | reference phase noise + (20logN+3) db.
Vibration: | 4 G / 20 Hz - 20 kHz
luff research, inc.
FLORAL PARK, NY
PHONE: (516) 358-2880 FAX: (516) 358-2757
PRODUCT DATA SHEET
Analog Phase-Locked Ceramic Resonator Oscillator
[6 empty] | Model: PLOA1000-10 | 2014-05-17
X
X

## Rev. A
SPECIFICATIONS
Output Frequency
Frequency: |  | 1.0 | GHz
Frequency stability and accuracy
External reference unit | Same as input
Internal reference unit | ±0.5 PPM (over temp range)
Aging (After 2 months): | ±1 PPM max per year @ 25°C
Adjustability (typ.): | 10 years
Phase noise in dBc/Hz: |  | Typ. | Max.
| L(100 Hz) | -90
| L(1 kHz) | -105
| L(10 kHz) | -110
| L(100 kHz) | -120
| L(1 MHz) | -145
L(10 MHz)
Spurious (max.): |  | -60 | dBc
Harmonics (typ.): |  | -40 | dBc
Power out (min.) @ 25°C: |  | +13 | dBm
Power variation (freq. & temp.) (max.): |  | 2 | dB
Load VSWR (max.): |  | 2:1
Phase-lock indicator (LD), High = lock: | Open collector TTL
Reference Frequency
Input reference frequency: |  | 10 | MHz
Input level: | 0 dBm ±3 dB
DC Power |  |  |  |  | NOTES:
+5.5 Vdc ±0.5 V |  | 250 | mA | 1. | This unit is available with an internal TCXO (±0.5 PPM) - Model No. PLOA1000-INT
Environment |  |  |  | 2. | The Frequency adjustment is only applicable on units with internal reference.
Operating temperature range (surface): | -10°C to 70°C
Storage temperature range: | -40°C to 85°C |  |  | 3. | The 'REF IN' connector is not provided on units with internal reference.
Relative humidity (non-condensing): | 90%RH @ 40°
Shock: | 30 G / 10msec |  |  | 4. | Close in phase noise is reference dependent. Ouput phase noise is typically equal to the
Vibration: | 4 G / 20 Hz - 20 kHz |  |  |  | reference phase noise + (20logN+3) db.
Specifications @: | +25°C
luff research, inc.
FLORAL PARK, NY USA
www.luffresearch.com
PRODUCT DATA SHEET
Analog Phase-Locked Ceramic Resonator Oscillator
[6 empty] | Model: PLOA1000-10 | Rev. A | 2016-03-23
X
X

## Rev. B
SPECIFICATIONS
Output Frequency
Frequency: |  | 1.0 | GHz
Frequency stability and accuracy
External reference unit | Same as input
Internal reference unit | ±0.5 PPM (over temp range)
Aging (After 2 months): | ±1 PPM max per year @ 25°C
Adjustability (typ.): | 10 years
Phase noise in dBc/Hz: |  | Typ. | Max.
| L(10 Hz) | -85
| L(100 Hz) | -100
| L(1 kHz) | -115
| L(10 kHz) | -115
| L(100 kHz) | -135
| L(1 MHz) | -145
| L(10 MHz) | -160
Spurious (max.): |  | -60 | dBc
Harmonics (typ.): |  | -30 | dBc
Power out (min.) @ 25°C: |  | +13 | dBm
Power variation (freq. & temp.) (max.): |  | 2 | dB
Load VSWR (max.): |  | 2:1
Phase-lock indicator (LD), High = lock: | Open collector TTL
Reference Frequency
Input reference frequency: |  | 10 | MHz
Input level: | 0 dBm ±3 dB
NOTES:
DC Power |  |  |  | 1. | This unit is available with an internal TCXO (±0.5 PPM) - Model No. PLOA1000-INT
+5.5 Vdc ±0.5 V |  | 350 | mA
|  |  |  | 2. | The Frequency adjustment is only applicable on units with internal reference.
Environment
Operating temperature range (surface): | -10°C to 70°C |  |  | 3. | The 'REF IN' connector is not provided on units with internal reference.
Storage temperature range: | -40°C to 85°C
Relative humidity (non-condensing): | 90%RH @ 40° |  |  | 4. | Close in phase noise is reference dependent. Ouput phase noise is typically equal to the
Shock: | 30 G / 10msec |  |  |  | reference phase noise + (20logN+3) db.
Vibration: | 4 G / 20 Hz - 20 kHz
Specifications @: | +25°C
luff research, inc.
FLORAL PARK, NY USA
www.luffresearch.com
PRODUCT DATA SHEET
Analog Phase-Locked Ceramic Resonator Oscillator
[6 empty] | Model: PLOA1000-10 | Rev. B | 2017-02-27
X
X

## Rev. C
SPECIFICATIONS
Output Frequency
Frequency: |  | 1.0 | GHz
Frequency stability and accuracy
External reference unit | Same as input
Internal reference unit | ±0.5 PPM (over temp range)
Aging (After 2 months): | ±1 PPM max per year @ 25°C
Adjustability (typ.): | 10 years
Phase noise in dBc/Hz: |  | Typ. | Max.
| L(10 Hz) | -85
| L(100 Hz) | -100
| L(1 kHz) | -130
| L(10 kHz) | -140
| L(100 kHz) | -140
| L(1 MHz) | -160
Spurious (max.): |  | -60 | dBc
Harmonics (typ.): |  | -30 | dBc
Power out (min.) @ 25°C: |  | +13 | dBm
Power variation (freq. & temp.) (max.): |  | 2 | dB
Load VSWR (max.): |  | 2:1
Phase-lock indicator (LD), High = lock: | Open collector (note 5)
Reference Frequency
Input reference frequency: |  | 10 | MHz
Input level: | 0 dBm ±3 dB
DC Power
+5.5 Vdc ±0.5 V |  | 350 | mA |  | NOTES:
|  |  |  | 1. | This unit is available with an internal TCXO (±0.5 PPM) - Model No. PLOA-1000-INT
Environment |  |  |  | 2. | The Frequency adjustment is only applicable on units with internal reference.
Operating temperature range (surface): | -5°C to 65°C |  |  | 3. | The 'REF IN' connector is not provided on units with internal reference.
Storage temperature range: | -40°C to 85°C |  |  | 4. | Close in phase noise is reference dependent. Ouput phase noise is typically equal to the
Relative humidity (non-condensing): | 90%RH @ 40° |  |  |  | reference phase noise + (20logN+3) db.
Shock: | 30 G / 10msec |  |  | 5. | For TTL compatible lock detector output, add -T at the end of the model number.
Vibration: | 4 G / 20 Hz - 20 kHz
Specifications @: | +25°C
Block Diagram | [5 empty] | luff research, inc.
FLORAL PARK, NY USA
www.luffresearch.com
PRODUCT DATA SHEET
Analog Phase-Locked Oscillator
[6 empty] | Model: PLOA-1000-10 | Rev. C | 2017-05-05
X

## Rev. D
PLO SPECIFICATIONS
Output Frequency
Frequency: |  | 1.0 | GHz
Frequency stability and accuracy
External reference | Same as input
Internal reference | ±0.5 PPM (over temp range)
Aging (After 2 months): | ±1 PPM max per year @ 25°C
Adjustability (typ.): | 10 years
Phase noise in dBc/Hz (note 1): |  | Typ. | Max.
| L(100 Hz) | -100
| L(1 kHz) | -120
| L(10 kHz) | -130
| L(100 kHz) | -140
| L(1 MHz) | -160
| L(10 MHz) | -160
Spurious (max.): |  | -60 | dBc
Harmonics (typ.): |  | -20 | dBc
Power out (nom. / min.) @ 25°C: |  | +15 / +13 | dBm
Power variation (freq. & temp.) (max.): |  | 2 | dB
Load VSWR (max.): |  | 2:1
Phase-lock indicator (LD), High = lock: | Open collector (note 2)
Input Reference Frequency
Reference frequency: |  | 10 | MHz
Input level: | 0 dBm ±3 dB
DC Power
+5.5 Vdc ±0.5 Vdc |  | 350 | mA (typ.)
Environment
Operating temperature range (surface): | 0°C to 60°C |  |  |  | NOTES:
Storage temperature range: | -40°C to 85°C |  |  | 1. | For offsets less than 100 Hz, output phase nosie is reference phase noise dependant.
Relative humidity (non-condensing): | 90%RH @ 40° |  |  | 2. | For TTL compatible lock detector output, add -T at the end of the model number.
Shock: | 30 G / 10msec
Vibration: | 4 G / 20 Hz - 20 kHz
Specifications @: | +25°C
luff research, inc.
FLORAL PARK, NY USA
www.luffresearch.com
PRODUCT DATA SHEET
Analog Phase-Locked Oscillator
[6 empty] | Model: PLOA-1000-10 | Rev. D | 2017-10-05

## Rev. E
PLO SPECIFICATIONS
Output Frequency
Frequency: |  | 1.0 | GHz
Frequency stability and accuracy
External reference | Same as input
Internal reference (note 1): | ±0.5 PPM (over temp range)
Aging (After 2 months): | ±1 PPM max per year @ 25°C
Adjustability (typ.): | 10 years
Phase noise in dBc/Hz (note 4): |  | Typ. | Max.
| L(100 Hz) | -100
| L(1 kHz) | -100
| L(10 kHz) | -130
| L(100 kHz) | -140
| L(1 MHz) | -160
| L(10 MHz) | -160
Spurious (max.): |  | -60 | dBc
Harmonics (typ.): |  | -20 | dBc
Power out (nom. / min.) @ 25°C: |  | +15 / +13 | dBm
Power variation (freq. & temp.) (max.): |  | 2 | dB
Load VSWR (max.): |  | 2:1
Phase-lock indicator (LD), High = lock: | Open collector (note 5)
Input Reference Frequency
Reference frequency: |  | 10 | MHz
Input level: | 0 dBm ±3 dB
DC Power
+5.5 Vdc ±0.5 Vdc |  | 350 | mA (max.)
NOTES:
Environment |  |  |  | 1. | This unit is available with an internal TCXO (±0.5 PPM) - Model No. PLOA-1000-INT
Operating temperature range (surface): | 0°C to 60°C |  |  | 2. | The Frequency adjustment is only applicable on units with internal reference.
Storage temperature range: | -40°C to 85°C |  |  | 3. | The 'REF IN' connector is not provided on units with internal reference.
Relative humidity (non-condensing): | 90%RH @ 40° |  |  | 4. | For offsets less than 100 Hz, output phase nosie is reference phase noise dependant.
Shock: | 30 G / 10msec |  |  | 5. | For TTL compatible lock detector output, add -T at the end of the model number.
Vibration: | 4 G / 20 Hz - 20 kHz
Specifications @: | +25°C
luff research, inc.
FLORAL PARK, NY USA
www.luffresearch.com
PRODUCT DATA SHEET
Analog Phase-Locked Oscillator
[6 empty] | Model: PLOA-1000-10 | Rev. E | 2017-12-16

## Rev. F
PLO SPECIFICATIONS
Output Frequency
Frequency: |  | 1.0 | GHz
Frequency stability and accuracy
External reference | Same as input
Internal reference (note 1): | ±0.5 PPM (over temp range)
Aging (After 2 months): | ±1 PPM max per year @ 25°C
Adjustability (typ.): | 10 years
Phase noise in dBc/Hz (note 4): |  | Typ. | Max.
| L(10 Hz) | -85
| L(100 Hz) | -110
| L(1 kHz) | -115
| L(10 kHz) | -120
| L(100 kHz) | -140
| L(1 MHz) | -160
| L(10 MHz) | -165
Spurious (max.): |  | -60 | dBc
Harmonics (typ.): |  | -20 | dBc
Power out (nom. / min.) @ 25°C: |  | +15 / +13 | dBm
Power variation (freq. & temp.) (max.): |  | 2 | dB
Load VSWR (max.): |  | 2:1
Phase-lock indicator (LD), High = lock: | Open collector (note 5)
Input Reference Frequency
Reference frequency: |  | 10 | MHz
Input level: | 0 dBm ±3 dB
DC Power
+5.5 Vdc ±0.5 Vdc |  | 350 | mA (max.) |  | NOTES:
|  |  |  | 1. | This unit is available with an internal TCXO (±0.5 PPM) - Model No. PLOA-1000-INT
Environment |  |  |  | 2. | The Frequency adjustment is only applicable on units with internal reference.
Operating temperature range (surface): | 0°C to 60°C |  |  | 3. | The 'REF IN' connector is not provided on units with internal reference.
Storage temperature range: | -40°C to 85°C |  |  | 4. | For offsets less than 10 Hz, output phase nosie is reference phase noise dependant.
Relative humidity (non-condensing): | 90%RH @ 40° |  |  | 5. | For TTL compatible lock detector output, add -T at the end of the model number.
Shock: | 30 G / 10msec
Vibration: | 4 G / 20 Hz - 20 kHz
Specifications @: | +25°C
luff research, inc.
FLORAL PARK, NY USA
www.luffresearch.com
PRODUCT DATA SHEET
Analog Phase-Locked Oscillator
[6 empty] | Model: PLOA-1000-10 | Rev. F | 2019-01-22

## Rev. G
PLO SPECIFICATIONS
Output Frequency
Frequency: |  | 1.0 | GHz
Frequency stability and accuracy
External reference | Same as input
Internal reference (note 1): | ±0.5 PPM (over temp range)
Aging (After 2 months): | ±1 PPM max per year @ 25°C
Adjustability (typ.): | 10 years
Phase noise in dBc/Hz (note 4): |  | Typ. | Max.
| L(10 Hz) | -85
| L(100 Hz) | -95
| L(1 kHz) | -105
| L(10 kHz) | -125
| L(100 kHz) | -140
| L(1 MHz) | -155
| L(10 MHz) | -165
Spurious (max.): |  | -60 | dBc
Harmonics (typ.): |  | -20 | dBc
Power out (nom. / min.) @ 25°C: |  | +15 / +13 | dBm
Power variation (freq. & temp.) (max.): |  | 2 | dB
Load VSWR (max.): |  | 2:1
Phase-lock indicator (LD), High = lock: | Open collector (note 5)
Input Reference Frequency
Reference frequency: |  | 10 | MHz
Input level: | 0 dBm ±3 dB
DC Power
+5.5 Vdc ±0.5 Vdc |  | 350 | mA (max.) |  | NOTES:
|  |  |  | 1. | This unit is available with an internal TCXO (±0.5 PPM) - Model No. PLOA-1000-INT
Environment |  |  |  | 2. | The Frequency adjustment is only applicable on units with internal reference.
Operating temperature range (surface): | 0°C to 60°C |  |  | 3. | The 'REF IN' connector is not provided on units with internal reference.
Storage temperature range: | -40°C to 85°C |  |  | 4. | For offsets less than 10 Hz, output phase nosie is reference phase noise dependant.
Relative humidity (non-condensing): | 90%RH @ 40° |  |  | 5. | For TTL compatible lock detector output, add -T at the end of the model number.
Shock: | 30 G / 10msec
Vibration: | 4 G / 20 Hz - 20 kHz
Specifications @: | +25°C
luff research, inc.
FLORAL PARK, NY USA
www.luffresearch.com
PRODUCT DATA SHEET
Analog Phase-Locked Oscillator
[6 empty] | Model: PLOA-1000-10 | Rev. G | 2019-03-21

## Rev. H
PLO SPECIFICATIONS
Output Frequency
Frequency: |  | 1.0 | GHz
Frequency stability and accuracy
External reference | Same as input
Internal reference (note 1): | ±0.5 PPM (over temp range)
Aging (After 2 months): | ±1 PPM max per year @ 25°C
Adjustability (typ.): | 10 years
Phase noise in dBc/Hz (note 4): |  | Typ. | Max.
| L(10 Hz) | -85
| L(100 Hz) | -100
| L(1 kHz) | -105
| L(10 kHz) | -105
| L(100 kHz) | -130
| L(1 MHz) | -155
| L(10 MHz) | -160
Spurious (max.): |  | -60 | dBc
Harmonics (typ.): |  | -20 | dBc
Power out (nom. / min.) @ 25°C: |  | +15 / +13 | dBm
Power variation (freq. & temp.) (max.): |  | 2 | dB
Load VSWR (max.): |  | 2:1
Phase-lock indicator (LD), High = lock: | Open collector (note 5)
Input Reference Frequency
Reference frequency: |  | 10 | MHz
Input level: | 0 dBm ±3 dB
DC Power
+5.5 Vdc ±0.5 Vdc |  | 350 | mA (max.) |  | NOTES:
|  |  |  | 1. | This unit is available with an internal TCXO (±0.5 PPM) - Model No. PLOA-1000-INT
Environment |  |  |  | 2. | The Frequency adjustment is only applicable on units with internal reference.
Operating temperature range (surface): | 0°C to 60°C |  |  | 3. | The 'REF IN' connector is not provided on units with internal reference.
Storage temperature range: | -40°C to 85°C |  |  | 4. | For offsets less than 10 Hz, output phase nosie is reference phase noise dependant.
Relative humidity (non-condensing): | 90%RH @ 40° |  |  | 5. | For TTL compatible lock detector output, add -T at the end of the model number.
Shock: | 30 G / 10msec
Vibration: | 4 G / 20 Hz - 20 kHz
Specifications @: | +25°C
luff research, inc.
FLORAL PARK, NY USA
www.luffresearch.com
PRODUCT DATA SHEET
Analog Phase-Locked Oscillator
[6 empty] | Model: PLOA-1000-10 | Rev. H | 2019-05-18