## Issue
SPECIFICATIONS
Output Frequency
Frequency: |  | 2000 | MHz
Freq. stability and accuracy (Ext. Ref): | Same as Input
Freq. stability and accuracy (Int. Ref): | ±1 PPM (over temp range)
Aging (After 2 months): | ±1 PPM max per year @ 25°C
Adjustability (typ.): | 10 years
Phase noise in dBc/Hz (typ.): | L(100 Hz) | -90
| L(1 kHz) | -115
| L(10 kHz) | -125
| L(100 kHz) | -130
| L(1 MHz) | -140
Spurious: |  | -60 | dBc
Harmonics (typ.): |  | -40 | dBc
Power out (min.): |  | +13 | dBm
Output power variation (freq. & temp.): |  | 2 | dB
VSWR: |  | 1.5:1
Load VSWR (max.): |  | 2:1
Phase-lock indicator: | High = lock (open collector)
VT Tuning Voltage (nom.): |  | +2.5V
Input Frequency
Input reference frequency: |  | 10 | MHz
Input level: |  | 0 dBm | ±3 dB
DC Power
+5.0 Vdc (min.) +6.0 Vdc (max.) |  | 250 | mA (max.) |  | NOTES:
Internal regulator |  |  |  | 1. | These unit are available with an internal TCXO. (Model No. PLOA2000-INT)
Mechanical |  |  |  | 2. | The Frequency adjustment is only applicable on units with internal reference.
RF connector: | 2 SMA (F)
DC connection: | 3 Filtered Feed Throughs |  |  | 3. | The 'REF IN' connector is not provided on units with internal reference.
Environment
Operating temperature range (surface): | -10°C to 70°C
Storage temperature range: | -40°C to 85°C
Relative humidity (non-condensing): | 90%RH @ 40°
Shock: | 30 G / 10msec |  |  |  |  | luff research, inc.
Vibration: | 4 G / 20 Hz - 20 kHz
FLORAL PARK, NY
PHONE: (516) 358-2880 FAX: (516) 358-2757
PRODUCT DATA SHEET
Phase-Locked Ceramic Resonator Oscillator
[6 empty] | Model: PLOA2000-10 | 2011-03-18

## Rev. A
PLO SPECIFICATIONS
Output Frequency
Frequency: |  | 2.0 | GHz
Frequency stability and accuracy
External reference | Same as input
Internal reference (note 1): | ±0.5 PPM (over temp range)
Aging (After 2 months): | ±1 PPM max per year @ 25°C
Adjustability (typ.): | 10 years
Phase noise in dBc/Hz (note 4): |  | Typ. | Max.
| L(10 Hz) | -85
| L(100 Hz) | -95
| L(1 kHz) | -105
| L(10 kHz) | -125
| L(100 kHz) | -140
| L(1 MHz) | -155
| L(10 MHz) | -165
Spurious (max.): |  | -60 | dBc
Harmonics (typ.): |  | -20 | dBc
Power out (nom. / min.) @ 25°C: |  | +15 / +13 | dBm
Power variation (freq. & temp.) (max.): |  | 2 | dB
Load VSWR (max.): |  | 2:1
Phase-lock indicator (LD), High = lock: | Open collector (note 5)
Input Reference Frequency
Reference frequency: |  | 10 | MHz
Input level: | 0 dBm ±3 dB
DC Power
+5.5 Vdc ±0.5 Vdc |  | 350 | mA (max.) |  | NOTES:
|  |  |  | 1. | This unit is available with an internal TCXO (±0.5 PPM) - Model No. PLOA-2000-INT
Environment |  |  |  | 2. | The Frequency adjustment is only applicable on units with internal reference.
Operating temperature range (surface): | 0°C to 60°C |  |  | 3. | The 'REF IN' connector is not provided on units with internal reference.
Storage temperature range: | -40°C to 85°C |  |  | 4. | For offsets less than 10 Hz, output phase nosie is reference phase noise dependant.
Relative humidity (non-condensing): | 90%RH @ 40° |  |  | 5. | For TTL compatible lock detector output, add -T at the end of the model number.
Shock: | 30 G / 10msec
Vibration: | 4 G / 20 Hz - 20 kHz
Specifications @: | +25°C
luff research, inc.
FLORAL PARK, NY USA
www.luffresearch.com
PRODUCT DATA SHEET
Analog Phase-Locked Oscillator
[6 empty] | Model: PLOA-2000-10 | Rev. A | 2019-03-21