## Issue
PLO SPECIFICATIONS
Output Frequency
Frequency: |  | 4.0 | GHz
Frequency stability and accuracy
External reference unit | Same as input
Internal reference unit | ±0.5 PPM (over temp range)
Aging (After 2 months): | ±1 PPM max per year @ 25°C
Adjustability (typ.): | 10 years
Phase noise in dBc/Hz: |  | Typ. | Max.
L(10 Hz)
| L(100 Hz) | -80
| L(1 kHz) | -110
| L(10 kHz) | -120
| L(100 kHz) | -125
| L(1 MHz) | -140
| L(10 MHz) | -150
Spurious (max.): |  | -60 | dBc
Harmonics (typ.): |  | -25 | dBc
Power out (min.) @ 25°C: |  | +13 | dBm
Power variation (freq. & temp.) (max.): |  | 2 | dB
Load VSWR (max.): |  | 2:1
Phase-lock indicator (LD), High = lock: | Open collector TTL
Reference Frequency
Input reference frequency: |  | 10 | MHz
Input level: | 0 dBm ±3 dB
DC Power |  |  |  |  | NOTES:
+5.5 Vdc ±0.5 Vdc |  | 500 | mA (typ.) | 1. | This unit is available with an internal TCXO (±0.5 PPM) - Model No. PLOA4000-INT
Environment |  |  |  | 2. | The Frequency adjustment is only applicable on units with internal reference.
Operating temperature range (surface): | 0°C to 60°C
Storage temperature range: | -40°C to 85°C |  |  | 3. | The 'REF IN' connector is not provided on units with internal reference.
Relative humidity (non-condensing): | 90%RH @ 40°
Shock: | 30 G / 10msec
Vibration: | 4 G / 20 Hz - 20 kHz
luff research, inc. USA
FLORAL PARK, NY
www.luffresearch.com
PRODUCT DATA SHEET
Analog Phase-Locked Ceramic Resonator Oscillator
[6 empty] | Model: PLOA4000-10 | 2016-01-27
X
X