## Issue
SPECIFICATIONS
Output Frequency
Frequency: |  | 10.5 | GHz
Freq. stability and accuracy (Ext. Ref): | Same as Input
Freq. stability and accuracy (Int. Ref): | ±0.5 PPM (over temp range)
Aging (After 2 months): | ±1 PPM max per year @ 25°C
Adjustability (typ.): | 10 years
Phase noise in dBc/Hz (typ.): | L(100 Hz) | -70
| L(1 kHz) | -75
| L(10 kHz) | -80
| L(100 kHz) | -90
| L(1 MHz) | -110
Spurious: |  | -60 | dBc
Harmonics (typ.): |  | -25 | dBc
Power out (min.): |  | +13 | dBm
Output power variation (freq. & temp.): |  | 2 | dB
VSWR: |  | 1.5:1
Load VSWR (max.): |  | 2:1
Phase-lock indicator: | High = lock (open collector)
VT Tuning Voltage (nom.): |  | +2.5V
Input Frequency
Input reference frequency: |  | 10 | MHz
Input level: |  | 0 dBm | ±3 dB
DC Power
+5.0 Vdc (min.) +6.0 Vdc (max.) |  | 250 | mA (max.) |  | NOTES:
Internal regulator |  |  |  | 1. | These unit are available with an internal TCXO. (Model No. PLODxxxx-INT)
Mechanical |  |  |  | 2. | The Frequency adjustment is only applicable on units with internal reference.
RF connector: | 2 SMA (F)
DC connection: | 3 Filtered Feed Throughs |  |  | 3. | The 'REF IN' connector is not provided on units with internal reference.
Environment |  |  |  | 4. | Model No. PLODxxxx-yy
Operating temperature range (surface): | -10°C to 70°C |  |  |  | xxxx = the output frequency in MHz and yy = the reference frequency in MHz.
Storage temperature range: | -40°C to 85°C
Relative humidity (non-condensing): | 90%RH @ 40°
Shock: | 30 G / 10msec |  |  |  |  | luff research, inc.
Vibration: | 4 G / 20 Hz - 20 kHz
FLORAL PARK, NY
PHONE: (516) 358-2880 FAX: (516) 358-2757
PRODUCT DATA SHEET
Phase-Locked Voltage Controlled Oscillator
[6 empty] | Model: PLOD10500-INT | 2011-09-01