## Issue
PLO SPECIFICATIONS
Output Frequency
Frequency: |  | 12.0 | GHz
Frequency stability and accuracy
External reference unit | Same as input
Internal reference (note 1): | ±0.5 PPM (over temp range)
Aging (After 2 months): | ±1 PPM max per year @ 25°C
Adjustability (typ.): | 10 years
Phase noise in dBc/Hz: |  | Typ. | Max.
| L(100 Hz) | -65
| L(1 kHz) | -75
| L(10 kHz) | -95
| L(100 kHz) | -95
| L(1 MHz) | -125
| L(10 MHz) | -150
Spurious (max.): |  | -60 | dBc
Harmonics: |  | -20 | dBc
Power out (nom. / min.) @ 25°C: |  | +15 / +13 | dBm
Power variation (freq. & temp.) (max.): |  | ±2 | dB
Load VSWR (max.): |  | 2:1
Phase-lock indicator (LD), High = lock: | Open collector (note 4)
Reference Frequency
Input reference frequency: |  | 10 | MHz
Input level: | 0 dBm ±3 dB
DC Power
+5.5 Vdc ±0.5 Vdc |  | 400 | mA |  |  | NOTES:
|  |  |  | 1. | Standard unit is with an external reference input - Model No. PLOD-xxxx-10
Environment |  |  |  |  | For an internal reference unit (±0.5 PPM TCXO) - Model No. PLOD-xxxx-INT
Operating temperature range (surface): | -5°C to 65°C |  |  | 2. | The Frequency adjustment is only applicable on units with internal reference.
Storage temperature range: | -40°C to 85°C |  |  | 3. | The 'REF IN' connector is not provided on units with internal reference.
Relative humidity (non-condensing): | 90%RH @ 40° |  |  | 4. | For TTL compatible lock detector output, add -T at the end of the model number.
Shock: | 30 G / 10msec
Vibration: | 4 G / 20 Hz - 20 kHz
Specifications @: | +25°C
luff research, inc.
FLORAL PARK, NY USA
www.luffresearch.com
PRODUCT DATA SHEET
Digital Phase-Locked Oscillator
[7 empty] | Model: PLOD-12000 | 2019-07-24