## Issue
SPECIFICATIONS
Output Frequency
Frequency: |  | 4000 | MHz
Freq. stability and accuracy (Int. Ref): | ±1 PPM (over temp range)
Aging (After 2 months): | ±1 PPM max per year @ 25°C
Adjustability (typ.): | 10 years
Phase noise in dBc/Hz (typ.): | L(100 Hz) | -83
| L(1 kHz) | -93
| L(10 kHz) | -100
| L(100 kHz) | -105
| L(1 MHz) | -135
Spurious (min.): |  | -70 | dBc
Harmonics (typ.): |  | -40 | dBc
Power out (min.): |  | +13 | dBm
Output power variation (freq. & temp.): |  | 2 | dB
VSWR: |  | 1.5:1
Load VSWR (max.): |  | 2:1
Phase-lock indicator: | High = lock (open collector)
VT Tuning Voltage (nom.): |  | +2.5V
Input Frequency
Input reference frequency: | Internal Reference
Input level: | N/A
DC Power
+5.0 Vdc (min.) +6.0 Vdc (max.) |  | 300 | mA (max.)
Internal regulator
Mechanical
RF connectors: | SMA (F)
DC connection: | Filtered Feed Throughs
Environment
Operating temperature range (surface): | -10°C to 70°C
Storage temperature range: | -40°C to 85°C
Relative humidity (non-condensing): | 90%RH @ 40°
Shock: | 30 G / 10msec
Vibration: | 4 G / 20 Hz - 20 kHz |  |  | luff research, inc.
FLORAL PARK, NY
PHONE: (516) 358-2880 FAX: (516) 358-2757
PRODUCT DATA SHEET
Digital Phase-Locked Oscillator
|  |  |  | Model: PLOD4000-INT | 2010-06-30