## Issue
PLO SPECIFICATIONS
Output Frequency
Frequency: |  | 25.0 | GHz
Frequency stability and accuracy
External reference unit | Same as input
Internal reference unit | ±0.5 PPM (over temp range)
Aging (After 2 months): | ±1 PPM max per year @ 25°C
Adjustability (typ.): | 10 years
Phase noise in dBc/Hz (typ.): |  | Typ. | Max.
| L(10 Hz) | -60
| L(100 Hz) | -70
| L(1 kHz) | -75
| L(10 kHz) | -75
| L(100 kHz) | -80
| L(1 MHz) | -115
| L(10 MHz) | -125
Spurious (max.): |  | -60 | dBc
Harmonics / Sub-Harmonics (typ.): |  | -20 / -20 | dBc
Power out (min.) @ 25°C: |  | +13 | dBm
Power variation (freq. & temp.) (max.): |  | 2 | dB
Load VSWR (max.): |  | 2:1
Phase-lock indicator (LD), High = lock: | Open collector TTL
Reference Frequency
Input reference frequency: |  | 10 | MHz
Input level: | 0 dBm ±3 dB
DC Power
+5.5 Vdc ±0.5 V |  | 350 | mA |  |  | NOTES:
|  |  |  | 1. | This unit is available with an internal TCXO (Model No. PLVCO-25000-INT)
Environment
Operating temperature range (surface): | -10°C to 70°C |  |  | 2. | The Frequency adjustment is located on the bottom and is only applicable on units
Storage temperature range: | -40°C to 85°C |  |  |  | with internal reference.
Relative humidity (non-condensing): | 90%RH @ 40°
Shock: | 30 G / 10msec |  |  | 3. | The 'REF IN' connector is not provided on units with internal reference.
Vibration: | 4 G / 20 Hz - 20 kHz
luff research, inc.
FLORAL PARK, NY
PHONE: (516) 358-2880 FAX: (516) 358-2757
PRODUCT DATA SHEET
Phase-Locked Voltage Controlled Oscillator
[7 empty] | Model: PLVCO-25000-10 | 2014-04-15
X
X