## Rev. A
FREQUENCY SYNTHESIZER SPECIFICATIONS
Output Frequency
Output Frequency Range: |  | 0.5 - 20 | GHz
Frequency step size: (note 4) |  | 1 | kHz
Frequency stability and accuracy
External reference unit | Same as input
Internal reference unit | ±0.5 PPM (over temp range)
Aging (After 2 months): | ±1 PPM max per year @ 25°C
Adjustability (typ.): | 10 years
Phase noise in dBc/Hz (typ.): |  | @ 0.5 GHz | @ 20 GHz
| L(10 Hz) | -80 | -50
| L(100 Hz) | -85 | -60
| L(1 kHz) | -100 | -70
| L(10 kHz) | -110 | -75
| L(100 kHz) | -110 | -80
| L(1 MHz) | -135 | -110
| L(10 MHz) | -150 | -120
Spurious (typ.): (note 5) |  | -60 | dBc
Harmonics (typ.): |  | -15 | dBc
Sub-Harmonics 10 - 20 GHz (typ.): |  | -15 | dBc
Power out (min.): |  | +13 | dBm
Power variation (freq. & temp.) (max.): |  | ±3 | dB
Load VSWR (max.): |  | 2:1
Reference Frequency
Input reference frequency: |  | 10 | MHz
Input level: |  | 0 dBm | ±3 dB |  | NOTES:
|  |  |  | 1. | This unit is available with an internal TCXO (±0.5 PPM) - Model No. SLSM5-0520-INT
Frequency Tuning / Alarm |  |  |  | 2. | The Frequency adjustment is only applicable on units with internal reference.
Frequency control: | RS-485 (multi-drop) |  |  | 3. | The '10 MHz IN' connector is not provided on units with internal reference.
| or USB via converter |  |  | 4. | This synthesizer employs a fractional ÷N architecture. With an external input the output
Acquisition time (typ): |  | < 5 | msec |  | frequency has the same stability as the input and is typically accurate to within 2 Hz.
Phase-lock indicator (LD), High = lock: | Open collector TTL |  |  | 5. | There is a very small set of frequencies at which a spectral anomaly occurs where the close
in spurious are <-60 dBc. These can often be eliminated by shifting Fo by 1 or 2 kHz.
DC Voltage @ unit |  |  |  | 6. | These units have a non-volatile memory feature and at power on the unit will return to the
+5.5 Vdc (min.) ±6.0 Vdc (nom.) |  | 1.5 | Amps |  | last set frequency.
|  |  |  | 7. | Standard lock detector output is Open Collector. For TTL output, order SLSM5-0520-T or SLSM5-0520-INT-T
Environment |  |  |  | 8. | Proper heatsinking is required to keep surface temperature less than +70°C.
Operating temperature range (surface): | -10°C to +70°C (note 7) |  |  |  |  | PRELIMINARY
Storage temperature range: | -40°C to 85°C |  |  |  |  | luff research, inc. USA
Relative humidity (non-condensing): | 90%RH @ 40°
Shock: | 30 G / 10msec |  |  |  |  | FLORAL PARK, NY
Vibration: | 4 G / 20 Hz - 20 kHz |  |  |  |  | www.luffresearch.com
PRODUCT DATA SHEET
FREQUENCY SYNTHESIZER
[6 empty] | Model: SLSM5-0520 | Rev. A | 2016-02-09
X
X

## Rev. B
FREQUENCY SYNTHESIZER SPECIFICATIONS
Output Frequency
Output Frequency Range: |  | 0.5 - 20 | GHz
Frequency step size: (note 4) |  | 1 | kHz
Frequency stability and accuracy
External reference unit | Same as input
Internal reference unit | ±0.5 PPM (over temp range)
Aging (After 2 months): | ±1 PPM max per year @ 25°C
Adjustability (typ.): | 10 years
Phase noise in dBc/Hz (typ.): |  | @ 0.5 GHz | @ 20 GHz
| L(10 Hz) | -85 | -55
| L(100 Hz) | -95 | -65
| L(1 kHz) | -110 | -75
| L(10 kHz) | -115 | -80
| L(100 kHz) | -115 | -85
| L(1 MHz) | -140 | -110
| L(10 MHz) | -150 | -120
Spurious (typ.): (note 5) |  | -60 | dBc
Harmonics (typ.): |  | -15 | dBc
Sub-Harmonics (typ.) 10 - 20 GHz (only): |  | -15 | dBc
Power out (nom. / min.) @ 25°C: |  | +16 / +12 | dBm
Power variation (freq. & temp.) (max.): |  | ±3 | dB
Load VSWR (max.): |  | 2:1
Reference Frequency (External reference unit)
Input reference frequency: |  | 10 | MHz
Input level: |  | 0 dBm | ±3 dB |  | NOTES:
|  |  |  | 1. | This unit is available with an internal TCXO (±0.5 PPM) - Model No. SLSM5-0520-INT
Frequency Tuning / Alarm |  |  |  | 2. | The Frequency adjustment is only applicable on units with internal reference.
Frequency control: | RS-485 (multi-drop) |  |  | 3. | The '10 MHz IN' connector is not provided on units with internal reference.
| or USB via converter |  |  | 4. | This synthesizer employs a fractional ÷N architecture. With an external input the output
Acquisition time (typ): |  | < 5 | msec |  | frequency has the same stability as the input and is typically accurate to within 2 Hz.
Phase-lock indicator (LD), High = lock: | Open collector (note 8) |  |  | 5. | There is a very small set of frequencies at which a spectral anomaly occurs where the close
in spurious are >-60 dBc. These can often be eliminated by shifting Fo by 1 or 2 kHz.
DC Voltage @ unit |  |  |  | 6. | These units have a non-volatile memory feature and at power on the unit will return to the
+5.5 Vdc (min.) +6.0 Vdc (max.) |  | 1 | Amps |  | last set frequency.
|  |  |  | 7. | Proper heatsinking is required to keep surface temperature less than +65°C.
Environment |  |  |  | 8. | For TTL compatible lock detector output, add -T at the end of the model number.
Operating temperature range (surface): | -5°C to +65°C (note 7)
Storage temperature range: | -40°C to 85°C |  |  |  |  | luff research, inc.
Relative humidity (non-condensing): | 90%RH @ 40°
Shock: | 30 G / 10msec |  |  |  |  | FLORAL PARK, NY USA
Vibration: | 4 G / 20 Hz - 20 kHz |  |  |  |  | www.luffresearch.com
Specifications @: | +25°C |  |  |  |  | PRODUCT DATA SHEET
FREQUENCY SYNTHESIZER
[6 empty] | Model: SLSM5-0520 | Rev. C | 2017-04-13

## Rev. C
FREQUENCY SYNTHESIZER SPECIFICATIONS
Output Frequency
Output Frequency Range: |  | 0.5 - 20 | GHz
Frequency step size: (note 4) |  | 1 | kHz
Frequency stability and accuracy
External reference unit | Same as input
Internal reference unit | ±0.5 PPM (over temp range)
Aging (After 2 months): | ±1 PPM max per year @ 25°C
Adjustability (typ.): | 10 years
Phase noise in dBc/Hz (typ.): |  | @ 0.5 GHz | @ 20 GHz
| L(10 Hz) | -85 | -55
| L(100 Hz) | -95 | -65
| L(1 kHz) | -110 | -75
| L(10 kHz) | -115 | -80
| L(100 kHz) | -115 | -85
| L(1 MHz) | -140 | -110
| L(10 MHz) | -150 | -120
Spurious (typ.): (note 5) |  | -60 | dBc
Harmonics (typ.): |  | -15 | dBc
Sub-Harmonics (typ.) 10 - 20 GHz (only): |  | -15 | dBc
Power out (nom. / min.) @ 25°C: |  | +16 / +13 | dBm
Power variation (freq. & temp.) (max.): |  | ±3 | dB
Load VSWR (max.): |  | 2:1
Reference Frequency
Input reference frequency: |  | 10 | MHz
Input level: |  | 0 dBm | ±3 dB |  | NOTES:
|  |  |  | 1. | This unit is available with an internal TCXO (±0.5 PPM) - Model No. SLSM5-0520-INT
Frequency Tuning / Alarm |  |  |  | 2. | The Frequency adjustment is only applicable on units with internal reference.
Frequency control: | RS-485 (multi-drop) |  |  | 3. | The '10 MHz IN' connector is not provided on units with internal reference.
| or USB via converter |  |  | 4. | This synthesizer employs a fractional ÷N architecture. With an external input the output
Acquisition time (typ): |  | < 5 | msec |  | frequency has the same stability as the input and is typically accurate to within 2 Hz.
Phase-lock indicator (LD), High = lock: | Open collector (note 8) |  |  | 5. | There is a very small set of frequencies at which a spectral anomaly occurs where the close
in spurious are >-60 dBc. These can often be eliminated by shifting Fo by 1 or 2 kHz.
DC Voltage @ unit |  |  |  | 6. | These units have a non-volatile memory feature and at power on the unit will return to the
+5.5 Vdc (min.) +6.0 Vdc (max.) |  | 1 | Amps |  | last set frequency.
|  |  |  | 7. | Proper heatsinking is required to keep surface temperature less than +65°C.
Environment |  |  |  | 8. | For TTL compatible lock detector output, add -T at the end of the model number
Operating temperature range (surface): | -5°C to +65°C (note 7)
Storage temperature range: | -40°C to 85°C |  |  |  |  | luff research, inc.
Relative humidity (non-condensing): | 90%RH @ 40°
Shock: | 30 G / 10msec |  |  |  |  | FLORAL PARK, NY USA
Vibration: | 4 G / 20 Hz - 20 kHz |  |  |  |  | www.luffresearch.com
Specifications @: | +25°C |  |  |  |  | PRODUCT DATA SHEET
FREQUENCY SYNTHESIZER
[6 empty] | Model: SLSM5-0520 | Rev. C | 2017-04-13
X

## Rev. D
Output Frequency
Output Frequency Range: |  | 0.5 - 20 | GHz
Frequency step size: |  | 1 | kHz
Frequency stability and accuracy (note 4)
External reference unit | Same as input
Internal reference unit (note 1) | ±0.5 PPM (over temp range)
Aging (After 2 months): | ±1 PPM max per year @ 25°C
Adjustability (typ.): | 10 years
Phase noise in dBc/Hz (typ.): |  | @ 0.5 GHz | @ 20 GHz
| L(10 Hz) | -85 | -55
| L(100 Hz) | -95 | -65
| L(1 kHz) | -110 | -75
| L(10 kHz) | -115 | -80
| L(100 kHz) | -115 | -85
| L(1 MHz) | -140 | -110
| L(10 MHz) | -150 | -120
Spurious (typ.): (note 5) |  | -60 | dBc
Harmonics (typ.): |  | -15 | dBc
Sub-Harmonics (typ.) 10 - 20 GHz (only): |  | -15 | dBc
Power out (nom. / min.) @ 25°C: |  | +16 / +12 | dBm
Power variation (freq. & temp.) (max.): |  | ±3 | dB
Load VSWR (max.): |  | 2:1
Reference Frequency
Input reference frequency: |  | 10 | MHz
Input level: |  | 0 dBm | ±3 dB
NOTES:
Frequency Tuning / Alarm |  |  |  | 1. | This unit is available with an internal TCXO (±0.5 PPM) - Model No. SLSM5-0520-INT
Frequency control: | RS-485 (multi-drop) |  |  | 2. | The Frequency adjustment on bottom of unit is only applicable on units with internal reference.
| or USB via converter |  |  | 3. | The 'REF IN' connector is not provided on units with internal reference.
Acquisition time (typ): |  | < 5 | msec | 4. | This synthesizer employs a fractional ÷N architecture. With an external input, the output
Phase-lock indicator (LD), High = lock: | Open collector (note 8) |  |  | , n | frequency has the same stability as the input and is typically accurate to within 2 Hz.
|  |  |  | 5. | There is a very small set of frequencies at which a spectral anomaly occurs where the close
DC Voltage @ unit |  |  |  |  | in spurious are >-60 dBc. These can often be eliminated by shifting Fo by 1 or 2 kHz.
+5.5 Vdc (min.) +6.0 Vdc (max.) |  | 1 | Amps | 6. | These units have a non-volatile memory feature and at power on the unit will return to the
last set frequency.
Environment |  |  |  | 7. | Proper heatsinking is required to keep surface temperature less than +60°C.
Operating temperature range (surface): | 0°C to +60°C (note 7) |  |  | 8. | For TTL compatible lock detector output, add -T at the end of the model number.
Storage temperature range: | -40°C to 85°C
Relative humidity (non-condensing): | 90%RH @ 40° |  |  |  |  | luff research, inc.
Shock: | 30 G / 10msec
Vibration: | 4 G / 20 Hz - 20 kHz |  |  |  |  | FLORAL PARK, NY USA
Specifications @: | +25°C |  |  |  |  | www.luffresearch.com
Product Data Sheet
Ultra-Broadband Frequency Synthesizer
[6 empty] | Model: SLSM5-0520 | Rev. D | 2017-06-22

## Rev. E
Output Frequency
Output Frequency Range: |  | 0.5 - 20 | GHz
Frequency step size: |  | 1 | kHz
Frequency stability and accuracy (note 4)
External reference unit | Same as input
Internal reference unit (note 1) | ±0.5 PPM (over temp range)
Aging (After 2 months): | ±1 PPM max per year @ 25°C
Adjustability (typ.): | 10 years
Phase noise in dBc/Hz: |  | @ 0.5 GHz | @ 20 GHz
| L(10 Hz) | -85 | -55
| L(100 Hz) | -95 | -65
| L(1 kHz) | -110 | -75
| L(10 kHz) | -115 | -80
| L(100 kHz) | -115 | -85
| L(1 MHz) | -140 | -110
| L(10 MHz) | -150 | -120
Spurious (typ.): (note 5) |  | -60 | dBc
Harmonics (typ.): |  | -15 | dBc
Sub-Harmonics (typ.) 10 - 20 GHz (only): |  | -15 | dBc
Power out (nom. / min.) @ 25°C: |  | +16 / +12 | dBm
Power variation (freq. & temp.) (max.): |  | ±3 | dB
Load VSWR (max.): |  | 2:1
Reference Frequency
Input reference frequency: |  | 10 | MHz
Input level: |  | 0 dBm | ±3 dB
Frequency Tuning / Alarm
Frequency control: | RS-485 (multi-drop)
Acquisition time (typ): |  | < 5 | msec
Phase-lock indicator (LD), High = lock: | Open collector (note 8)
DC Power
+5.5 Vdc ±0.5 V |  | 1 | Amp
Mechanical
REF IN connector: | SMA (F)
RF OUT connector: | High Performance SMA (F)
DC connections / Freq. Control: | DB9 (M)
Environment
Operating temperature range (surface): | 0°C to +60°C (note 7)
Storage temperature range: | -40°C to 85°C |  |  | luff research, inc.
Relative humidity (non-condensing): | 90%RH @ 40°
Shock: | 30 G / 10msec |  |  | FLORAL PARK, NY USA
Vibration: | 4 G / 20 Hz - 20 kHz |  |  | www.luffresearch.com
Specifications @: | +25°C |  |  | PRODUCT DATA SHEET
SLSM5 FREQUENCY SYNTHESIZER
|  |  |  | Model: SLSM5-0520 | Rev. E | 2020-04-21
NOTES:
1. This unit is available with an internal TCXO (±0.5 PPM) - Model No. SLSM5-0520-INT
2. The frequency adjustment is only applicable on units with internal reference.
3. The 'REF IN' connector is not provided on units with internal reference.
4. This synthesizer employs a fractional ÷N architecture. With an external input the output frequency has the same stability as the input and is typically accurate to within 2 Hz.
5. There is a very small set of frequencies at which a spectral anomaly occurs where the close in spurious are <-60 dBc. These can often be eliminated by shifting Fo by 1 or 2 kHz.
6. These units have a non-volatile memory feature and at power on the unit will return to the last set frequency.
7. Proper heatsinking is required to keep surface temperature less than +60°C.
8. For TTL compatible lock detector output, add -T at the end of the model number.