## Issue
FREQUENCY SYNTHESIZER SPECIFICATIONS
Output Frequency
Output Frequency Range: |  | 12 - 24 | GHz
Frequency step size: |  | 1 | kHz
Frequency stability and accuracy
External reference unit | Same as input
Internal reference unit | ±0.5 PPM (over temp range)
Aging (After 2 months): | ±1 PPM max per year @ 25°C
Adjustability (typ.): | 10 years
Phase noise in dBc/Hz @ 18 GHz: |  | Typ. | Max.
| L(100 Hz) | -62
| L(1 kHz) | -75
| L(10 kHz) | -78
| L(100 kHz) | -88
| L(1 MHz) | -114
L(10 MHz)
Spurious (typ.): (note 5) |  | -60 | dBc
Harmonics / Sub-Harmonics (typ.): |  | -20 / -20 | dBc
Power out (min.): |  | +13 | dBm
Power variation (freq. & temp.) (max.): |  | ±3 | dB
Load VSWR (max.): |  | 2:1
Reference Frequency
Input reference frequency: |  | 10 | MHz
Input level: |  | 0 dBm | ±3 dB
Frequency Tuning / Alarm
Frequency control: | RS-485 |  |  |  | NOTES:
Acquisition time (typ): |  | < 5 | msec | 1. | This unit is available with an internal TCXO (±0.5 PPM) - Model No. SLSM5-1224-INT
Phase-lock indicator (LD), High = lock: | Open collector TTL |  |  | 2. | The Frequency adjustment is only applicable on units with internal reference.
|  |  |  | 3. | The '10 MHz IN' connector is not provided on units with internal reference.
DC Power |  |  |  | 4. | This synthesizer employs a fractional ÷N architecture. With an external input the output
+5.5 Vdc ±0.5 V |  | 750 | mA (typ.) |  | frequency has the same stability as the input and is typically accurate to within 2 Hz.
|  |  |  | 5. | There is a very small set of frequencies at which a spectral anomaly occurs where the close
Environment |  |  |  |  | in spurious are <-60 dBc. These can often be eliminated by shifting Fo by 1 or 2 kHz.
Operating temperature range (surface): | -10°C to +70°C (note 7) |  |  | 6. | These units have a non-volatile memory feature and at power on the unit will return to the
Storage temperature range: | -40°C to 85°C |  |  |  | last set frequency.
Relative humidity (non-condensing): | 90%RH @ 40° |  |  | 7. | Proper heatsinking is required to keep surface temperature less than +70°C.
Shock: | 30 G / 10msec
Vibration: | 4 G / 20 Hz - 20 kHz |  |  |  |  | luff research, inc.
Specifications @: | +25°C
FLORAL PARK, NY USA
www.luffresearch.com
PRODUCT DATA SHEET
FREQUENCY SYNTHESIZER
[6 empty] | Model: SLSM5-1224 | 2016-10-17
X
X

## Rev. A
Output Frequency
Output Frequency Range: |  | 12 - 25 | GHz
Frequency step size: (note 4) |  | 1 | kHz
Frequency stability and accuracy
External reference unit | Same as input
Internal reference unit | ±0.5 PPM (over temp range)
Aging (After 2 months): | ±1 PPM max per year @ 25°C
Adjustability (typ.): | 10 years
Phase noise in dBc/Hz @ 18 GHz: |  | Typ. | Max.
| L(100 Hz) | -62
| L(1 kHz) | -75
| L(10 kHz) | -78
| L(100 kHz) | -88
| L(1 MHz) | -114
L(10 MHz)
Spurious (typ.): (note 5) |  | -60 | dBc
Harmonics / Sub-Harmonics (typ.): |  | -20 / -20 | dBc
Power out (nom. / min.) @ 25°C: |  | +16 / +13 | dBm
Power variation (freq. & temp.) (max.): |  | ±3 | dB
Load VSWR (max.): |  | 2:1
Reference Frequency (External reference unit)
Input reference frequency: |  | 10 | MHz
Input level: |  | 0 dBm | ±3 dB
Frequency Tuning / Alarm
Frequency control: | RS-485 |  |  |  | NOTES:
Acquisition time (typ): |  | < 5 | msec | 1. | This unit is available with an internal TCXO (±0.5 PPM) - Model No. SLSM5-1224-INT
Phase-lock indicator (LD), High = lock: | Open collector (note 8) |  |  | 2. | The Frequency adjustment is only applicable on units with internal reference.
|  |  |  | 3. | The '10 MHz IN' connector is not provided on units with internal reference.
DC Power |  |  |  | 4. | This synthesizer employs a fractional ÷N architecture. With an external input the output
+5.5 Vdc ±0.5 V |  | 750 | mA (typ.) |  | frequency has the same stability as the input and is typically accurate to within 2 Hz.
|  |  |  | 5. | There is a very small set of frequencies at which a spectral anomaly occurs where the close
Mechanical |  |  |  |  | in spurious are <-60 dBc. These can often be eliminated by shifting Fo by 1 or 2 kHz.
Input connector: | SMA (F) |  |  | 6. | These units have a non-volatile memory feature. At power on the unit will return to the last set frequency.
Output connector: | High Performance SMA (F) |  |  | 7. | Proper heatsinking is required to keep surface temperature less than +65°C.
DC connections / Freq. Control: | DB9 (M) |  |  | 8. | For TTL compatible lock detector output, add -T at the end of the model number.
Environment
Operating temperature range (surface): | -5°C to +65°C (note 7) |  |  |  |  | luff research, inc.
Storage temperature range: | -40°C to 85°C
Relative humidity (non-condensing): | 90%RH @ 40° |  |  |  |  | FLORAL PARK, NY USA
Shock: | 30 G / 10msec |  |  |  |  | www.luffresearch.com
Vibration: | 4 G / 20 Hz - 20 kHz |  |  |  |  | PRODUCT DATA SHEET
Specifications @: | +25°C |  |  |  |  | SLSM5 FREQUENCY SYNTHESIZER
[6 empty] | Model: SLSM5-1225 | Rev. A | 2017-09-21

## Rev. B
Output Frequency
Output Frequency Range: |  | 12 - 25 | GHz
Frequency step size: |  | 1 | kHz
Frequency stability and accuracy (note 4)
External reference unit | Same as input
Internal reference unit | ±0.5 PPM (over temp range)
Aging (After 2 months): | ±1 PPM max per year @ 25°C
Adjustability (typ.): | 10 years
Phase noise in dBc/Hz: |  | Typ. | Max.
| L(100 Hz) | -64
| L(1 kHz) | -74
| L(10 kHz) | -75
| L(100 kHz) | -83
| L(1 MHz) | -113
| L(10 MHz) | -133
Spurious (typ.): (note 5) |  | -60 | dBc
Harmonics / Sub-Harmonics (typ.): |  | -17 / -17 | dBc
Power out (nom. / min.) @ 25°C: |  | +15 / +13 | dBm
Power variation (freq. & temp.) (max.): |  | ±3 | dB
Load VSWR (max.): |  | 2:1
Reference Frequency
Input reference frequency: |  | 10 | MHz
Input level: |  | 0 dBm | ±3 dB
Frequency Tuning / Alarm
Frequency control: | RS-485 |  |  |  | NOTES:
Acquisition time (typ): |  | < 5 | msec | 1. | This unit is available with an internal TCXO (±0.5 PPM) - Model No. SLSM5-1225-INT
Phase-lock indicator (LD), High = lock: | Open collector (note 8) |  |  | 2. | The Frequency adjustment is only applicable on units with internal reference.
|  |  |  | 3. | The 'REF IN' connector is not provided on units with internal reference.
DC Power |  |  |  | 4. | This synthesizer employs a fractional ÷N architecture. With an external input the output
+5.5 Vdc ±0.5 V |  | 800 | mA (typ.) |  | frequency has the same stability as the input and is typically accurate to within 2 Hz.
|  |  |  | 5. | There is a very small set of frequencies at which a spectral anomaly occurs where the close
Mechanical |  |  |  |  | in spurious are <-60 dBc. These can often be eliminated by shifting Fo by 1 or 2 kHz.
Input connector: | SMA (F) |  |  | 6. | These units have a non-volatile memory feature and at power on the unit will return to the
Output connector: | High Performance SMA (F) |  |  |  | last set frequency.
DC connections / Freq. Control: | DB9 (M) |  |  | 7. | Proper heatsinking is required to keep surface temperature less than +65°C.
|  |  |  | 8. | For TTL compatible lock detector output, add -T at the end of the model number.
Environment
Operating temperature range (surface): | -5°C to +65°C (note 7) |  |  |  |  | luff research, inc.
Storage temperature range: | -40°C to 85°C |  |  | Block Diagram
Relative humidity (non-condensing): | 90%RH @ 40° |  |  |  |  | FLORAL PARK, NY USA
Shock: | 30 G / 10msec |  |  |  |  | www.luffresearch.com
Vibration: | 4 G / 20 Hz - 20 kHz |  |  |  |  | PRODUCT DATA SHEET
Specifications @: | +25°C |  |  |  |  | FREQUENCY SYNTHESIZER
[6 empty] | Model: SLSM5-1225 | Rev. B | 2018-03-20

## Rev. C
Output Frequency
Output Frequency Range: |  | 12 - 25 | GHz
Frequency step size: |  | 1 | kHz
Frequency stability and accuracy (note 4)
External reference unit | Same as input
Internal reference unit (note 1) | ±0.5 PPM (over temp range)
Aging (After 2 months): | ±1 PPM max per year @ 25°C
Adjustability (typ.): | 10 years
Phase noise in dBc/Hz: |  | Typ. | Max.
| L(100 Hz) | -64
| L(1 kHz) | -74
| L(10 kHz) | -75
| L(100 kHz) | -83
| L(1 MHz) | -113
| L(10 MHz) | -133
Spurious (typ.): (note 5) |  | -60 | dBc
Harmonics / Sub-Harmonics (typ.): |  | -17 / -17 | dBc
Power out (nom. / min.) @ 25°C: |  | +15 / +13 | dBm | Block Diagram
Power variation (freq. & temp.) (max.): |  | ±2 | dB
Load VSWR (max.): |  | 2:1
Reference Frequency
Input reference frequency: |  | 10 | MHz
Input level: |  | 0 dBm | ±3 dB
Frequency Tuning / Alarm
Frequency control: | RS-485
Acquisition time (typ): |  | < 5 | msec
Phase-lock indicator (LD), High = lock: | Open collector (note 8)
DC Power
+5.5 Vdc ±0.5 V |  | 850 | mA
Mechanical
REF IN connector: | SMA (F)
RF OUT connector: | High Performance SMA (F)
DC connections / Freq. Control: | DB9 (M)
Environment
Operating temperature range (surface): | -5°C to +65°C (note 7)
Storage temperature range: | -40°C to 85°C
Relative humidity (non-condensing): | 90%RH @ 40°
Shock: | 30 G / 10msec |  |  |  | luff research, inc.
Vibration: | 4 G / 20 Hz - 20 kHz
Specifications @: | +25°C |  |  |  | FLORAL PARK, NY USA
www.luffresearch.com
PRODUCT DATA SHEET
SLSM5 FREQUENCY SYNTHESIZER
[5 empty] | Model: SLSM5-1225 | Rev. C | 2020-04-10
NOTES:
1. This unit is available with an internal TCXO (±0.5 PPM) - Model No. SLSM5-1225-INT
2. The frequency adjustment is only applicable on units with internal reference.
3. The 'REF IN' connector is not provided on units with internal reference.
4. This synthesizer employs a fractional ÷N architecture. With an external input the output frequency has the same stability as the input and is typically accurate to within 2 Hz.
5. There is a very small set of frequencies at which a spectral anomaly occurs where the close in spurious are <-60 dBc. These can often be eliminated by shifting Fo by 1 or 2 kHz.
6. These units have a non-volatile memory feature and at power on the unit will return to the last set frequency.
7. Proper heatsinking is required to keep surface temperature less than +65°C.
8. For TTL compatible lock detector output, add -T at the end of the model number.