## Issue
FREQUENCY SYNTHESIZER SPECIFICATIONS
Output Frequency
Output Frequency Range: |  | 2 - 4 | GHz
Frequency step size: (note 4) |  | 1 | kHz
Frequency stability and accuracy
External reference unit | Same as input
Internal reference unit | ±0.5 PPM (over temp range)
Aging (After 2 months): | ±1 PPM max per year @ 25°C
Adjustability (typ.): | 10 years
Phase noise in dBc/Hz @ 4 GHz: |  | Typ. | Max.
| L(100 Hz) | -77
| L(1 kHz) | -91
| L(10 kHz) | -102
| L(100 kHz) | -100
| L(1 MHz) | -132
L(10 MHz)
Spurious (typ.): (note 5) |  | -60 | dBc
Harmonics (typ.): |  | -20 | dBc
Power out (min.): |  | +13 | dBm
Power variation (freq. & temp.) (max.): |  | ±3 | dB
Load VSWR (max.): |  | 2:1
Reference Frequency
Input reference frequency: |  | 10 | MHz
Input level: |  | 0 dBm | ±3 dB
Frequency Tuning / Alarm
Frequency control: | RS-485 |  |  |  |  | NOTES:
Acquisition time (typ): |  | < 5 | msec | 1. | This unit is available with an internal TCXO (±0.5 PPM) - Model No. SLSM5-24-INT
Phase-lock indicator (LD), High = lock: | Open collector TTL |  |  | 2. | The Frequency adjustment is only applicable on units with internal reference.
|  |  |  | 3. | The '10 MHz IN' connector is not provided on units with internal reference.
DC Power |  |  |  | 4. | This synthesizer employs a fractional ÷N architecture. With an external input the output
+5.5 Vdc ±0.5 V |  | 650 | mA |  | frequency has the same stability as the input and is typically accurate to within 2 Hz.
|  |  |  | 5. | There is a very small set of frequencies at which a spectral anomaly occurs where the close
Environment |  |  |  |  | in spurious are <-60 dBc. These can often be eliminated by shifting Fo by 1 or 2 kHz.
Operating temperature range (surface): | -10°C to +70°C (note 7) |  |  | 6. | These units have a non-volatile memory feature and at power on the unit will return to the
Storage temperature range: | -40°C to 85°C |  |  |  | last set frequency.
Relative humidity (non-condensing): | 90%RH @ 40° |  |  | 7. | Proper heatsinking is required to keep surface temperature less than +70°C.
Shock: | 30 G / 10msec
Vibration: | 4 G / 20 Hz - 20 kHz | [5 empty] | luff research, inc.
Specifications @: | +25°C
FLORAL PARK, NY USA
www.luffresearch.com
PRODUCT DATA SHEET
FREQUENCY SYNTHESIZER
[7 empty] | Model: SLSM5-24 | 2016-01-11
X
X

## Rev. A
Output Frequency
Output Frequency Range: |  | 2 - 4 | GHz
Frequency step size: (note 4) |  | 1 | kHz
Frequency stability and accuracy
External reference unit | Same as input
Internal reference unit | ±0.5 PPM (over temp range)
Aging (After 2 months): | ±1 PPM max per year @ 25°C
Adjustability (typ.): | 10 years
Phase noise in dBc/Hz @ 2 GHz: |  | Typ. | Max.
| L(100 Hz) | -77
| L(1 kHz) | -91
| L(10 kHz) | -102
| L(100 kHz) | -100
| L(1 MHz) | -132
L(10 MHz)
Spurious (typ.): (note 5) |  | -60 | dBc
Harmonics (typ.): |  | -20 | dBc
Power out (min.): |  | +13 | dBm
Power variation (freq. & temp.) (max.): |  | ±3 | dB
Load VSWR (max.): |  | 2:1
Reference Frequency (External reference unit)
Input reference frequency: |  | 10 | MHz
Input level: |  | 0 dBm | ±3 dB
Frequency Tuning / Alarm
Frequency control: | RS-485 |  |  |  | NOTES:
Acquisition time (typ): |  | < 5 | msec | 1. | This unit is available with an internal TCXO (±0.5 PPM) - Model No. SLSM5-24-INT
Phase-lock indicator (LD), High = lock: | Open collector (note 8) |  |  | 2. | The Frequency adjustment is only applicable on units with internal reference.
|  |  |  | 3. | The '10 MHz IN' connector is not provided on units with internal reference.
DC Power |  |  |  | 4. | This synthesizer employs a fractional ÷N architecture. With an external input the output
+5.5 Vdc ±0.5 V |  | 650 | mA |  | frequency has the same stability as the input and is typically accurate to within 2 Hz.
|  |  |  | 5. | There is a very small set of frequencies at which a spectral anomaly occurs where the close
Mechanical |  |  |  |  | in spurious are >-60 dBc. These can often be eliminated by shifting Fo by 1 or 2 kHz.
RF connectors: | SMA (F) |  |  | 6. | These units have a non-volatile memory feature and at power on the unit will return to the
DC connections / Freq. Control: | DB9 (M) |  |  |  | last set frequency.
|  |  |  | 7. | Proper heatsinking is required to keep surface temperature less than +65°C.
Environment |  |  |  | 8. | For TTL compatible lock detector output, add -T at the end of the model number.
Operating temperature range (surface): | -5°C to +65°C (note 7)
Storage temperature range: | -40°C to 85°C |  |  |  |  | luff research, inc.
Relative humidity (non-condensing): | 90%RH @ 40°
Shock: | 30 G / 10msec |  |  |  |  | FLORAL PARK, NY USA
Vibration: | 4 G / 20 Hz - 20 kHz |  |  |  |  | www.luffresearch.com
Specifications @: | +25°C |  |  |  |  | PRODUCT DATA SHEET
FREQUENCY SYNTHESIZER
[6 empty] | Model: SLSM5-24 | Rev. A | 2017-06-28

## Rev. B
Output Frequency
Output Frequency Range: |  | 2 - 4 | GHz
Frequency step size: |  | 1 | kHz
Frequency stability and accuracy (note 4)
External reference unit | Same as input
Internal reference unit (note 1) | ±0.5 PPM (over temp range)
Aging (After 2 months): | ±1 PPM max per year @ 25°C
Adjustability (typ.): | 10 years
Phase noise in dBc/Hz @ 4 GHz: |  | Typ. | Max.
| L(100 Hz) | -79
| L(1 kHz) | -93
| L(10 kHz) | -98
| L(100 kHz) | -99
| L(1 MHz) | -125
| L(10 MHz) | -150
Spurious (typ.): (note 5) |  | -60 | dBc
Harmonics (typ.): |  | -20 | dBc
Power out (nom. / min.) @ 25°C: |  | +16 / +13 | dBm
Power variation (freq. & temp.) (max.): |  | ±3 | dB
Load VSWR (max.): |  | 2:1
Reference Frequency
Input reference frequency: |  | 10 | MHz
Input level: |  | 0 dBm | ±3 dB
Frequency Tuning / Alarm
Frequency control: | RS-485 |  |  |  | NOTES:
Acquisition time (typ): |  | < 5 | msec | 1. | This unit is available with an internal TCXO (±0.5 PPM) - Model No. SLSM5-24-INT
Phase-lock indicator (LD), High = lock: | Open collector (note 8) |  |  | 2. | The Frequency adjustment is only applicable on units with internal reference.
|  |  |  | 3. | The '10 MHz IN' connector is not provided on units with internal reference.
DC Power |  |  |  | 4. | This synthesizer employs a fractional ÷N architecture. With an external input, the output
+5.5 Vdc ±0.5 V |  | 650 | mA |  | frequency has the same stability as the input and is typically accurate to within 2 Hz.
|  |  |  | 5. | There is a very small set of frequencies at which a spectral anomaly occurs where the close
Mechanical |  |  |  |  | in spurious are >-60 dBc. These can often be eliminated by shifting Fo by 1 or 2 kHz.
RF connectors: | SMA (F) |  |  | 6. | These units have a non-volatile memory feature and at power on the unit will return to the
DC connections / Freq. Control: | DB9 (M) |  |  |  | last set frequency.
|  |  |  | 7. | Proper heatsinking is required to keep surface temperature less than +65°C.
Environment |  |  |  | 8. | For TTL compatible lock detector output, add -T at the end of the model number.
Operating temperature range (surface): | -5°C to +65°C (note 7)
Storage temperature range: | -40°C to 85°C |  |  |  |  | luff research, inc.
Relative humidity (non-condensing): | 90%RH @ 40°
Shock: | 30 G / 10msec |  |  |  |  | FLORAL PARK, NY USA
Vibration: | 4 G / 20 Hz - 20 kHz |  |  |  |  | www.luffresearch.com
Specifications @: | +25°C |  |  |  |  | PRODUCT DATA SHEET
FREQUENCY SYNTHESIZER
[6 empty] | Model: SLSM5-24 | Rev. B | 2017-11-15

## Rev. C
Output Frequency
Output Frequency Range: |  | 2 - 4 | GHz
Frequency step size: |  | 1 | kHz
Frequency stability and accuracy (note 4)
External reference unit | Same as input
Internal reference unit (note 1) | ±0.5 PPM (over temp range)
Aging (After 2 months): | ±1 PPM max per year @ 25°C
Adjustability (typ.): | 10 years
Phase noise in dBc/Hz @ 4 GHz: |  | Typ. | Max.
| L(100 Hz) | -79
| L(1 kHz) | -95
| L(10 kHz) | -100
| L(100 kHz) | -105
| L(1 MHz) | -128
| L(10 MHz) | -148
Spurious (typ.): (note 5) |  | -60 | dBc
Harmonics (typ.): |  | -20 | dBc
Power out (nom. / min.) @ 25°C: |  | +16 / +13 | dBm
Power variation (freq. & temp.) (max.): |  | ±3 | dB
Load VSWR (max.): |  | 2:1
Reference Frequency
Input reference frequency: |  | 10 | MHz
Input level: |  | 0 dBm | ±3 dB
Frequency Tuning / Alarm
Frequency control: | RS-485 |  |  |  | NOTES:
Acquisition time (typ): |  | < 5 | msec | 1. | This unit is available with an internal TCXO (±0.5 PPM) - Model No. SLSM5-24-INT
Phase-lock indicator (LD), High = lock: | Open collector (note 8) |  |  | 2. | The Frequency adjustment is only applicable on units with internal reference.
|  |  |  | 3. | The '10 MHz IN' connector is not provided on units with internal reference.
DC Power |  |  |  | 4. | This synthesizer employs a fractional ÷N architecture. With an external input, the output
+5.5 Vdc ±0.5 V |  | 650 | mA |  | frequency has the same stability as the input and is typically accurate to within 2 Hz.
|  |  |  | 5. | There is a very small set of frequencies at which a spectral anomaly occurs where the close
Mechanical |  |  |  |  | in spurious are >-60 dBc. These can often be eliminated by shifting Fo by 1 or 2 kHz.
RF connectors: | SMA (F) |  |  | 6. | These units have a non-volatile memory feature and at power on the unit will return to the
DC connections / Freq. Control: | DB9 (M) |  |  |  | last set frequency.
|  |  |  | 7. | Proper heatsinking is required to keep surface temperature less than +65°C.
Environment |  |  |  | 8. | For TTL compatible lock detector output, add -T at the end of the model number.
Operating temperature range (surface): | -5°C to +65°C (note 7)
Storage temperature range: | -40°C to 85°C |  |  |  |  | luff research, inc.
Relative humidity (non-condensing): | 90%RH @ 40°
Shock: | 30 G / 10msec |  |  |  |  | FLORAL PARK, NY USA
Vibration: | 4 G / 20 Hz - 20 kHz |  |  |  |  | www.luffresearch.com
Specifications @: | +25°C |  |  |  |  | PRODUCT DATA SHEET
FREQUENCY SYNTHESIZER
[6 empty] | Model: SLSM5-24 | Rev. C | 2018-08-01