## Issue
FREQUENCY SYNTHESIZER SPECIFICATIONS
Output Frequency
Output Frequency Range: |  | 24 - 34 | GHz
Frequency step size: |  | 1 | kHz
Frequency stability and accuracy (note 4)
External reference unit | Same as input
Internal reference unit | ±0.5 PPM (over temp range)
Aging (After 2 months): | ±1 PPM max per year @ 25°C
Adjustability (typ.): | 10 years
Phase noise in dBc/Hz: |  | Typ. | Max.
| L(100 Hz) | -65
| L(1 kHz) | -75
| L(10 kHz) | -75
| L(100 kHz) | -75
| L(1 MHz) | -110
| L(10 MHz) | -130
Spurious (typ.): (note 5) |  | -60 | dBc
Harmonics / Sub-Harmonics (typ.): |  | -17 / -17 | dBc
Power out (nom. / min.) @ 25°C: |  | +15 / +13 | dBm
Power variation (freq. & temp.) (max.): |  | ±2 | dB
Load VSWR (max.): |  | 2:1
Reference Frequency
Input reference frequency: |  | 10 | MHz
Input level: |  | 0 dBm | ±3 dB
Frequency Tuning / Alarm |  |  |  |  | NOTES:
Frequency control: | RS-485 |  |  | 1. | This unit is available with an internal TCXO (±0.5 PPM) - Model No. SLSM6-2434-X
Acquisition time (typ): |  | < 5 | msec | 2. | The Frequency adjustment is only applicable on units with internal reference.
Phase-lock indicator (LD), High = lock: | Open collector (note 8) |  |  | 3. | The '10 MHz IN' connector is not provided on units with internal reference.
|  |  |  | 4. | This synthesizer employs a fractional ÷N architecture. With an external input, the output
DC Power |  |  |  |  | frequency has the same stability as the input and is typically accurate to within 2 Hz.
+5.5 Vdc ±0.5 V |  | 1 | Amp | 5. | There is a very small set of frequencies at which a spectral anomaly occurs where the close
in spurious are >-60 dBc. These can often be eliminated by shifting Fo by 1 or 2 kHz.
Environment |  |  |  | 6. | These units have a non-volatile memory feature and at power on the unit will return to the
Operating temperature range (surface): | -5°C to +65°C (note 7) |  |  |  | last set frequency.
Storage temperature range: | -40°C to 85°C |  |  | 7. | Proper heatsinking is required to keep surface temperature less than +65°C.
Relative humidity (non-condensing): | 90%RH @ 40° |  |  | 8. | For TTL compatible lock detector output, add -T at the end of the model number
Shock: | 30 G / 10msec
Vibration: | 4 G / 20 Hz - 20 kHz |  |  |  |  | luff research, inc.
Specifications @: | +25°C
FLORAL PARK, NY USA
www.luffresearch.com
PRODUCT DATA SHEET
SLSM6 FREQUENCY SYNTHESIZER
[6 empty] | Model: SLSM6-2434 | 2019-07-11